## Sheet1
Data analysis for "A 3D-Printed Ballistic Pendulum Retrofit for the Rotary Motion Sensor" Hannan and Sullivan
NOTE: this spreadsheet includes 6 calculations of muzzle speed given MOI (3 methods, 2 pendulums)
Metal Pendulum Muzzle Speed (Period Method)
ball mass m(kg) | delta m (kg) | m incremented(kg) | v_0 formula(m/s) | m incremented value(m/s) | delta v_m (m/s) | propagated error
0.01634 | 1e-05 | 0.01635 | 5.6902 | 5.6867 | -0.0034802 | 0.11239
r_c(m) | delta r_c(m) | r_c incremented(m) |  | r_c incremented value(m/s) | delta v_r_c(m/s)
0.143 | 0.002 | 0.145 |  | 5.6117 | -0.078485
M(kg) | delta M(kg) | M incremented(kg) |  | M incremented value(m/s) | delta v _M(m/s)
0.17073 | 5e-05 | 0.17078 |  | 5.691 | 0.00083315
I(kgm^2) | delta I(kgm^2) | I incremented(kgm^2) |  | I incremented value(m/s) | delta v_I(m/s)
0.003167 | 4.8e-05 | 0.003215 |  | 5.7331 | 0.042959
r_cm(m) | delta r_cm(m) | r_cm incremented(m) |  | r_cm incremented value(m/s) | delta v_r_cm(m/s)
0.1303 | 0.0017 | 0.132 |  | 5.7272 | 0.036999
theta_max (deg) | delta theta_max (deg) | theta_max incremented(deg) |  | theta incremented value(m/s) | delta v_thet(m/s)
29.3 | 0.3 | 29.6 |  | 5.7471 | 0.056966
3D Print Pendulum Muzzle Speed (Period Method)
ball mass m(kg) | delta m (kg) | m incremented(kg) | v_0 formula(m/s) | m incremented value(m/s) | delta v_m (m/s) | propagated error
0.01634 | 1e-05 | 0.01635 | 5.676 | 5.6725 | -0.0034715 | 0.1229
r_c(m) | delta r_c(m) | r_c incremented(m) |  | r_c incremented value(m/s) | delta v_r_c(m/s)
0.141 | 0.002 | 0.143 |  | 5.5966 | -0.079384
M(kg) | delta M(kg) | M incremented(kg) |  | M incremented value(m/s) | delta v _M(m/s)
0.06094 | 5e-05 | 0.06099 |  | 5.6783 | 0.002328
I(kgm^2) | delta I(kgm^2) | I incremented(kgm^2) |  | I incremented value(m/s) | delta v_I(m/s)
0.001142 | 3.4e-05 | 0.001176 |  | 5.7598 | 0.083874
r_cm(m) | delta r_cm(m) | r_cm incremented(m) |  | r_cm incremented value(m/s) | delta v_r_cm(m/s)
0.131 | 0.0018 | 0.1328 |  | 5.7148 | 0.038862
theta_max (deg) | delta theta_max (deg) | theta_max incremented(deg) |  | theta incremented value(m/s) | delta v_thet(m/s)
87.5 | 0.3 | 87.8 |  | 5.6915 | 0.015503
Metal Pendulum Muzzle Speed (Rotation Method)
ball mass m(kg) | delta m (kg) | m incremented(kg) | v_0 formula(m/s) | m incremented value(m/s) | delta v_m (m/s) | propagated error
0.01634 | 5e-05 | 0.01639 | 5.8163 | 5.7986 | -0.017744 | 0.13581
r_c(m) | delta r_c(m) | r_c incremented(m) |  | r_c incremented value(m/s) | delta v_r_c(m/s)
0.143 | 0.002 | 0.145 |  | 5.7361 | -0.080225
M(kg) | delta M(kg) | M incremented(kg) |  | M incremented value(m/s) | delta v _M(m/s)
0.17073 | 5e-05 | 0.17078 |  | 5.8172 | 0.00085163
I(kgm^2) | delta I(kgm^2) | I incremented(kgm^2) |  | I incremented value(m/s) | delta v_I(m/s)
0.003309 | 9.5e-05 | 0.003404 |  | 5.8992 | 0.082902
r_cm(m) | delta r_cm(m) | r_cm incremented(m) |  | r_cm incremented value(m/s) | delta v_r_cm(m/s)
0.1303 | 0.0017 | 0.132 |  | 5.8542 | 0.037819
theta_max (deg) | delta theta_max (deg) | theta_max incremented(deg) |  | theta incremented value(m/s) | delta v_thet(m/s)
29.3 | 0.3 | 29.6 |  | 5.8746 | 0.05823
3D Print Pendulum Muzzle Speed (Rotation Method)
ball mass m(kg) | delta m (kg) | m incremented(kg) | v_0 formula(m/s) | m incremented value(m/s) | delta v_m (m/s) | propagated error
0.01634 | 5e-05 | 0.01639 | 5.8666 | 5.8487 | -0.017897 | 0.12458
r_c(m) | delta r_c(m) | r_c incremented(m) |  | r_c incremented value(m/s) | delta v_r_c(m/s)
0.141 | 0.002 | 0.143 |  | 5.7845 | -0.08205
M(kg) | delta M(kg) | M incremented(kg) |  | M incremented value(m/s) | delta v _M(m/s)
0.06094 | 5e-05 | 0.06099 |  | 5.869 | 0.0024062
I(kgm^2) | delta I(kgm^2) | I incremented(kgm^2) |  | I incremented value(m/s) | delta v_I(m/s)
0.00122 | 3.4e-05 | 0.001254 |  | 5.9478 | 0.081186
r_cm(m) | delta r_cm(m) | r_cm incremented(m) |  | r_cm incremented value(m/s) | delta v_r_cm(m/s)
0.131 | 0.0018 | 0.1328 |  | 5.9068 | 0.040167
theta_max (deg) | delta theta_max (deg) | theta_max incremented(deg) |  | theta incremented value(m/s) | delta v_thet(m/s)
87.5 | 0.3 | 87.8 |  | 5.8826 | 0.016024
Metal Pendulum Muzzle Speed (Piecewise Method)
ball mass m(kg) | delta m (kg) | m incremented(kg) | v_0 formula(m/s) | m incremented value(m/s) | delta v_m (m/s) | propagated error
0.01634 | 5e-05 | 0.01639 | 5.6514 | 5.6342 | -0.01724 | 0.13661
r_c(m) | delta r_c(m) | r_c incremented(m) |  | r_c incremented value(m/s) | delta v_r_c(m/s) | note tentative, update delta I
0.143 | 0.002 | 0.145 |  | 5.5735 | -0.077951
M(kg) | delta M(kg) | M incremented(kg) |  | M incremented value(m/s) | delta v _M(m/s)
0.17073 | 5e-05 | 0.17078 |  | 5.6522 | 0.00082748
I(kgm^2) | delta I(kgm^2) | I incremented(kgm^2) |  | I incremented value(m/s) | delta v_I(m/s)
0.003124 | 9.8e-05 | 0.003222 |  | 5.7394 | 0.087958
r_cm(m) | delta r_cm(m) | r_cm incremented(m) |  | r_cm incremented value(m/s) | delta v_r_cm(m/s)
0.1303 | 0.0017 | 0.132 |  | 5.6882 | 0.036747
theta_max (deg) | delta theta_max (deg) | theta_max incremented(deg) |  | theta incremented value(m/s) | delta v_thet(m/s)
29.3 | 0.3 | 29.6 |  | 5.708 | 0.056578
3D Print Pendulum Muzzle Speed (Piecewise Method)
ball mass m(kg) | delta m (kg) | m incremented(kg) | v_0 formula(m/s) | m incremented value(m/s) | delta v_m (m/s) | propagated error
0.01634 | 5e-05 | 0.01639 | 5.5782 | 5.5612 | -0.017017 | 0.11888
r_c(m) | delta r_c(m) | r_c incremented(m) |  | r_c incremented value(m/s) | delta v_r_c(m/s) | tentative update delta I
0.141 | 0.002 | 0.143 |  | 5.5002 | -0.078017
M(kg) | delta M(kg) | M incremented(kg) |  | M incremented value(m/s) | delta v _M(m/s)
0.06094 | 5e-05 | 0.06099 |  | 5.5805 | 0.0022879
I(kgm^2) | delta I(kgm^2) | I incremented(kgm^2) |  | I incremented value(m/s) | delta v_I(m/s)
0.001103 | 3.1e-05 | 0.001134 |  | 5.656 | 0.077845
r_cm(m) | delta r_cm(m) | r_cm incremented(m) |  | r_cm incremented value(m/s) | delta v_r_cm(m/s)
0.131 | 0.0018 | 0.1328 |  | 5.6164 | 0.038193
theta_max (deg) | delta theta_max (deg) | theta_max incremented(deg) |  | theta incremented value(m/s) | delta v_thet(m/s)
87.5 | 0.3 | 87.8 |  | 5.5934 | 0.015236